## buildGen
Technology | Year | VLOOKUP_Serach | Capacity (MW) | GEN_BLD_YRS_1 | GEN_BLD_YRS_2 | BuildGen
Diesel_GE | 2020 | Diesel2020 | 76 | Diesel_GE | 2003 | 76
Diesel_P&W | 2020 | Diesel2020 | 148.2 | Diesel_P&W | 2003 | 148.2
Fueloil | 2020 | Fueloil2020 | 47.4 | Fueloil_MB&W | 2003 | 47.4
Wind_Mila | 2020 | Wind_Mila2020 | 3.2 | Wind_Mila | 2004 | 3.2
PV_SonSalomo | 2020 | PV_SonSalomo2020 | 5.1 | PV_SonSalomo | 2008 | 5.1
Seacable | 2020 | Seacable2020 | 35 | Seacable | 2020 | 35
Battery_Utility_1h | 2021 | Battery2021 | 0 | Battery_Utility_1h | 2021 | 0
Battery_Utility_2h | 2021 | Battery2021 | 0 | Battery_Utility_2h | 2021 | 0
Battery_Utility_4h | 2021 | Battery2021 | 0 | Battery_Utility_4h | 2021 | 0
CCGT | 2021 | CCGT2021 | 0 | CCGT | 2021 | 0
CCGT_CCS | 2021 | CCGT_CCS2021 | 0 | CCGT_CCS | 2021 | 0
NG_GT | 2021 | NG_GT2021 | 10 | NG_GT | 2021 | 10
Seacable | 2021 | Seacable2021 | 0 | Seacable | 2021 | 0
Utility_PV | 2021 | Utility_PV2021 | 56 | Utility_PV | 2021 | 56
Wind_OnShore | 2021 | Wind_OnShore2021 | 72.45 | Wind_OnShore | 2021 | 72.45
Battery_Utility_1h | 2022 | Battery2022 | 0 | Battery_Utility_1h | 2022 | 0
Battery_Utility_2h | 2022 | Battery2022 | 0 | Battery_Utility_2h | 2022 | 0
Battery_Utility_4h | 2022 | Battery2022 | 0 | Battery_Utility_4h | 2022 | 0
CCGT | 2022 | CCGT2022 | 0 | CCGT | 2022 | 0
CCGT_CCS | 2022 | CCGT_CCS2022 | 0 | CCGT_CCS | 2022 | 0
NG_GT | 2022 | NG_GT2022 | 0 | NG_GT | 2022 | 0
Seacable | 2022 | Seacable2022 | 0 | Seacable | 2022 | 0
Utility_PV | 2022 | Utility_PV2022 | 0 | Utility_PV | 2022 | 0
Wind_OnShore | 2022 | Wind_OnShore2022 | 6.9 | Wind_OnShore | 2022 | 6.9
Battery_Utility_1h | 2023 | Battery2023 | 2 | Battery_Utility_1h | 2023 | 2
Battery_Utility_2h | 2023 | Battery2023 | 0 | Battery_Utility_2h | 2023 | 0
Battery_Utility_4h | 2023 | Battery2023 | 0 | Battery_Utility_4h | 2023 | 0
CCGT | 2023 | CCGT2023 | 0 | CCGT | 2023 | 0
CCGT_CCS | 2023 | CCGT_CCS2023 | 0 | CCGT_CCS | 2023 | 0
NG_GT | 2023 | NG_GT2023 | 50 | NG_GT | 2023 | 50
Seacable | 2023 | Seacable2023 | 0 | Seacable | 2023 | 0
Utility_PV | 2023 | Utility_PV2023 | 0 | Utility_PV | 2023 | 0
Wind_OnShore | 2023 | Wind_OnShore2023 | 3.45 | Wind_OnShore | 2023 | 3.45
Battery_Utility_1h | 2024 | Battery2024 | 1 | Battery_Utility_1h | 2024 | 1
Battery_Utility_2h | 2024 | Battery2024 | 0 | Battery_Utility_2h | 2024 | 0
Battery_Utility_4h | 2024 | Battery2024 | 0 | Battery_Utility_4h | 2024 | 0
CCGT | 2024 | CCGT2024 | 0 | CCGT | 2024 | 0
CCGT_CCS | 2024 | CCGT_CCS2024 | 0 | CCGT_CCS | 2024 | 0
NG_GT | 2024 | NG_GT2024 | 0 | NG_GT | 2024 | 0
Seacable | 2024 | Seacable2024 | 0 | Seacable | 2024 | 0
Utility_PV | 2024 | Utility_PV2024 | 0 | Utility_PV | 2024 | 0
Wind_OnShore | 2024 | Wind_OnShore2024 | 13.8 | Wind_OnShore | 2024 | 13.8
Battery_Utility_1h | 2025 | Battery2025 | 0 | Battery_Utility_1h | 2025 | 0
Battery_Utility_2h | 2025 | Battery2025 | 0 | Battery_Utility_2h | 2025 | 0
Battery_Utility_4h | 2025 | Battery2025 | 0 | Battery_Utility_4h | 2025 | 0
CCGT | 2025 | CCGT2025 | 0 | CCGT | 2025 | 0
CCGT_CCS | 2025 | CCGT_CCS2025 | 0 | CCGT_CCS | 2025 | 0
NG_GT | 2025 | NG_GT2025 | 10 | NG_GT | 2025 | 10
Seacable | 2025 | Seacable2025 | 0 | Seacable | 2025 | 0
Utility_PV | 2025 | Utility_PV2025 | 0 | Utility_PV | 2025 | 0
Wind_OnShore | 2025 | Wind_OnShore2025 | 0 | Wind_OnShore | 2025 | 0
Battery_Utility_1h | 2026 | Battery2026 | 0 | Battery_Utility_1h | 2026 | 0
Battery_Utility_2h | 2026 | Battery2026 | 0 | Battery_Utility_2h | 2026 | 0
Battery_Utility_4h | 2026 | Battery2026 | 0 | Battery_Utility_4h | 2026 | 0
CCGT | 2026 | CCGT2026 | 0 | CCGT | 2026 | 0
CCGT_CCS | 2026 | CCGT_CCS2026 | 0 | CCGT_CCS | 2026 | 0
NG_GT | 2026 | NG_GT2026 | 0 | NG_GT | 2026 | 0
Seacable | 2026 | Seacable2026 | 0 | Seacable | 2026 | 0
Utility_PV | 2026 | Utility_PV2026 | 6 | Utility_PV | 2026 | 6
Wind_OnShore | 2026 | Wind_OnShore2026 | 0 | Wind_OnShore | 2026 | 0
Battery_Utility_1h | 2027 | Battery2027 | 0 | Battery_Utility_1h | 2027 | 0
Battery_Utility_2h | 2027 | Battery2027 | 0 | Battery_Utility_2h | 2027 | 0
Battery_Utility_4h | 2027 | Battery2027 | 0 | Battery_Utility_4h | 2027 | 0
CCGT | 2027 | CCGT2027 | 0 | CCGT | 2027 | 0
CCGT_CCS | 2027 | CCGT_CCS2027 | 0 | CCGT_CCS | 2027 | 0
NG_GT | 2027 | NG_GT2027 | 0 | NG_GT | 2027 | 0
Seacable | 2027 | Seacable2027 | 0 | Seacable | 2027 | 0
Utility_PV | 2027 | Utility_PV2027 | 2 | Utility_PV | 2027 | 2
Wind_OnShore | 2027 | Wind_OnShore2027 | 0 | Wind_OnShore | 2027 | 0
Battery_Utility_1h | 2028 | Battery2028 | 0 | Battery_Utility_1h | 2028 | 0
Battery_Utility_2h | 2028 | Battery2028 | 0 | Battery_Utility_2h | 2028 | 0
Battery_Utility_4h | 2028 | Battery2028 | 0 | Battery_Utility_4h | 2028 | 0
CCGT | 2028 | CCGT2028 | 0 | CCGT | 2028 | 0
CCGT_CCS | 2028 | CCGT_CCS2028 | 0 | CCGT_CCS | 2028 | 0
NG_GT | 2028 | NG_GT2028 | 0 | NG_GT | 2028 | 0
Seacable | 2028 | Seacable2028 | 0 | Seacable | 2028 | 0
Utility_PV | 2028 | Utility_PV2028 | 4 | Utility_PV | 2028 | 4
Wind_OnShore | 2028 | Wind_OnShore2028 | 0 | Wind_OnShore | 2028 | 0
Battery_Utility_1h | 2029 | Battery2029 | 0 | Battery_Utility_1h | 2029 | 0
Battery_Utility_2h | 2029 | Battery2029 | 0 | Battery_Utility_2h | 2029 | 0
Battery_Utility_4h | 2029 | Battery2029 | 0 | Battery_Utility_4h | 2029 | 0
CCGT | 2029 | CCGT2029 | 0 | CCGT | 2029 | 0
CCGT_CCS | 2029 | CCGT_CCS2029 | 0 | CCGT_CCS | 2029 | 0
NG_GT | 2029 | NG_GT2029 | 0 | NG_GT | 2029 | 0
Seacable | 2029 | Seacable2029 | 0 | Seacable | 2029 | 0
Utility_PV | 2029 | Utility_PV2029 | 4 | Utility_PV | 2029 | 4
Wind_OnShore | 2029 | Wind_OnShore2029 | 0 | Wind_OnShore | 2029 | 0
Battery_Utility_1h | 2030 | Battery2030 | 0 | Battery_Utility_1h | 2030 | 0
Battery_Utility_2h | 2030 | Battery2030 | 0 | Battery_Utility_2h | 2030 | 0
Battery_Utility_4h | 2030 | Battery2030 | 0 | Battery_Utility_4h | 2030 | 0
CCGT | 2030 | CCGT2030 | 0 | CCGT | 2030 | 0
CCGT_CCS | 2030 | CCGT_CCS2030 | 0 | CCGT_CCS | 2030 | 0
NG_GT | 2030 | NG_GT2030 | 10 | NG_GT | 2030 | 10
Seacable | 2030 | Seacable2030 | 0 | Seacable | 2030 | 0
Utility_PV | 2030 | Utility_PV2030 | 4 | Utility_PV | 2030 | 4
Wind_OnShore | 2030 | Wind_OnShore2030 | 0 | Wind_OnShore | 2030 | 0

## Capacity
Technology | 2020 | 2021 | 2022 | 2023 | 2024 | 2025 | 2026 | 2027 | 2028 | 2029 | 2030
Battery |  | 0 | 0 | 2 | 1 | 0 | 0 | 0 | 0 | 0 | 0
CCGT |  | 0 | 0 | 0 | 0 | 0 | 0 | 0 | 0 | 0 | 0
Diesel | 76
Fueloil | 47.4
NG_GT |  | 10 | 0 | 50 | 0 | 10 | 0 | 0 | 0 | 0 | 10
PV_SonSalomo | 5.1
Seacable | 35 | 0 | 0 | 0 | 0 | 0 | 0 | 0 | 0 | 0 | 0
Utility_PV |  | 56 | 0 | 0 | 0 | 0 | 6 | 2 | 4 | 4 | 4
Wind_Mila | 3.2
Wind_OnShore |  | 72.45 | 6.9 | 3.45 | 13.8 | 0 | 0 | 0 | 0 | 0 | 0
Technology | 2020 | 2021 | 2022 | 2023 | 2024 | 2025 | 2026 | 2027 | 2028 | 2029 | 2030
Battery | 0 | 0 | 0 | 2 | 1 | 0 | 0 | 0 | 0 | 0 | 0
CCGT | 0 | 0 | 0 | 0 | 0 | 0 | 0 | 0 | 0 | 0 | 0
Diesel | 76 |  |  | -76 | 0
Fueloil | 47.4 |  |  | -47.4 | 0
OCGT | 0 | 10 | 0 | 50 | 0 | 10 | 0 | 0 | 0 | 0 | 10
PV - Son Salomo | 5.1
Seacable | 35 | 0 | 0 | 0 | 0 | 0 | 0 | 0 | 0 | 0 | 0
Solar PV (new) | 0 | 56 | 0 | 0 | 0 | 0 | 6 | 2 | 4 | 4 | 4
Wind - Mila | 3.2 | [7 empty] | -3.2 | 0
Wind (new) | 0 | 72.45 | 6.9 | 3.45 | 13.8 | 0 | 0 | 0 | 0 | 0 | 0
CUMULATIVE
Technology | 2020 | 2021 | 2022 | 2023 | 2024 | 2025 | 2026 | 2027 | 2028 | 2029 | 2030
Battery | 0 | 0 | 0 | 2 | 3 | 3 | 3 | 3 | 3 | 3 | 3
CCGT | 0 | 0 | 0 | 0 | 0 | 0 | 0 | 0 | 0 | 0 | 0
Diesel | 76 | 76 | 76 | -76 | 0 | 0 | 0 | 0 | 0 | 0 | 0
Fueloil | 47.4 | 47.4 | 47.4 | -47.4 | 0 | 0 | 0 | 0 | 0 | 0 | 0
OCGT | 0 | 10 | 10 | 60 | 60 | 70 | 70 | 70 | 70 | 70 | 80
PV - Son Salomo | 5.1 | 5.1 | 5.1 | 5.1 | 5.1 | 5.1 | 5.1 | 5.1 | 5.1 | 5.1 | 5.1
Seacable | 35 | 35 | 35 | 35 | 35 | 35 | 35 | 35 | 35 | 35 | 35
Solar PV (new) | 0 | 56 | 56 | 56 | 56 | 56 | 62 | 64 | 68 | 72 | 76
Wind - Mila | 3.2 | 3.2 | 3.2 | 3.2 | 3.2 | 3.2 | 3.2 | 3.2 | -3.2 | 0 | 0
Wind (new) | 0 | 72.45 | 79.35 | 82.8 | 96.6 | 96.6 | 96.6 | 96.6 | 96.6 | 96.6 | 96.6
Installed Cap.
Technology | 2020 | 2021 | 2022 | 2023 | 2024 | 2025 | 2026 | 2027 | 2028 | 2029 | 2030
Wind | 3.2 | 75.65 | 82.55 | 86 | 99.8 | 99.8 | 99.8 | 99.8 | 93.4 | 96.6 | 96.6
Solar PV | 5.1 | 61.1 | 61.1 | 61.1 | 61.1 | 61.1 | 67.1 | 69.1 | 73.1 | 77.1 | 81.1
Sea-cable | 35 | 35 | 35 | 35 | 35 | 35 | 35 | 35 | 35 | 35 | 35
Nat. gas (OCGT) |  | 10 | 10 | 60 | 60 | 70 | 70 | 70 | 70 | 70 | 80
Fueloil | 47.4 | 47.4 | 47.4
Diesel | 76 | 76 | 76
Battery |  |  |  | 2 | 3 | 3 | 3 | 3 | 3 | 3 | 3

## dispatch_annual
gen_energy_source | period | VLOOKUP | Energy_GWh_typical_yr | VariableCost_per_yr | DispatchEmissions_tCO2_per_typical_yr | gen_tech | gen_energy_source | period | Energy_GWh_typical_yr | VariableCost_per_yr | DispatchEmissions_tCO2_per_typical_yr
Battery | 2021 | Battery2021 | 0 | 0 | 0 | bat_1h | battery | 2021 | 0 | 0 | 0
Battery | 2022 | Battery2022 | 0 | 0 | 0 | bat_1h | battery | 2022 | 0 | 0 | 0
Battery | 2023 | Battery2023 | 1.5483 | 0 | 0 | bat_1h | battery | 2023 | 1.5483 | 0 | 0
Battery | 2024 | Battery2024 | 2.3889 | 0 | 0 | bat_1h | battery | 2024 | 2.3889 | 0 | 0
Battery | 2025 | Battery2025 | 2.4332 | 0 | 0 | bat_1h | battery | 2025 | 2.4332 | 0 | 0
Battery | 2026 | Battery2026 | 2.2907 | 0 | 0 | bat_1h | battery | 2026 | 2.2907 | 0 | 0
Battery | 2027 | Battery2027 | 2.1266 | 0 | 0 | bat_1h | battery | 2027 | 2.1266 | 0 | 0
Battery | 2028 | Battery2028 | 2.4025 | 0 | 0 | bat_1h | battery | 2028 | 2.4025 | 0 | 0
Battery | 2029 | Battery2029 | 2.5143 | 0 | 0 | bat_1h | battery | 2029 | 2.5143 | 0 | 0
Battery | 2030 | Battery2030 | 2.5149 | 0 | 0 | bat_1h | battery | 2030 | 2.5149 | 0 | 0
Battery | 2021 | Battery2021 | 0 | 0 | 0 | bat_2h | battery | 2021 | 0 | 0 | 0
Battery | 2022 | Battery2022 | 0 | 0 | 0 | bat_2h | battery | 2022 | 0 | 0 | 0
Battery | 2023 | Battery2023 | 0 | 0 | 0 | bat_2h | battery | 2023 | 0 | 0 | 0
Battery | 2024 | Battery2024 | 0 | 0 | 0 | bat_2h | battery | 2024 | 0 | 0 | 0
Battery | 2025 | Battery2025 | 0 | 0 | 0 | bat_2h | battery | 2025 | 0 | 0 | 0
Battery | 2026 | Battery2026 | 0 | 0 | 0 | bat_2h | battery | 2026 | 0 | 0 | 0
Battery | 2027 | Battery2027 | 0 | 0 | 0 | bat_2h | battery | 2027 | 0 | 0 | 0
Battery | 2028 | Battery2028 | 0 | 0 | 0 | bat_2h | battery | 2028 | 0 | 0 | 0
Battery | 2029 | Battery2029 | 0 | 0 | 0 | bat_2h | battery | 2029 | 0 | 0 | 0
Battery | 2030 | Battery2030 | 0 | 0 | 0 | bat_2h | battery | 2030 | 0 | 0 | 0
Battery | 2021 | Battery2021 | 0 | 0 | 0 | bat_4h | battery | 2021 | 0 | 0 | 0
Battery | 2022 | Battery2022 | 0 | 0 | 0 | bat_4h | battery | 2022 | 0 | 0 | 0
Battery | 2023 | Battery2023 | 0 | 0 | 0 | bat_4h | battery | 2023 | 0 | 0 | 0
Battery | 2024 | Battery2024 | 0 | 0 | 0 | bat_4h | battery | 2024 | 0 | 0 | 0
Battery | 2025 | Battery2025 | 0 | 0 | 0 | bat_4h | battery | 2025 | 0 | 0 | 0
Battery | 2026 | Battery2026 | 0 | 0 | 0 | bat_4h | battery | 2026 | 0 | 0 | 0
Battery | 2027 | Battery2027 | 0 | 0 | 0 | bat_4h | battery | 2027 | 0 | 0 | 0
Battery | 2028 | Battery2028 | 0 | 0 | 0 | bat_4h | battery | 2028 | 0 | 0 | 0
Battery | 2029 | Battery2029 | 0 | 0 | 0 | bat_4h | battery | 2029 | 0 | 0 | 0
Battery | 2030 | Battery2030 | 0 | 0 | 0 | bat_4h | battery | 2030 | 0 | 0 | 0
Seacable | 2021 | Seacable2021 | 144.4603 | 0 | 28476.012 | cable | cable | 2021 | 144.4603 | 0 | 28476.012
Seacable | 2022 | Seacable2022 | 139.2795 | 0 | 27454.7724 | cable | cable | 2022 | 139.2795 | 0 | 27454.7724
Seacable | 2023 | Seacable2023 | 138.2171 | 0 | 27245.353 | cable | cable | 2023 | 138.2171 | 0 | 27245.353
Seacable | 2024 | Seacable2024 | 126.7965 | 0 | 24994.1308 | cable | cable | 2024 | 126.7965 | 0 | 24994.1308
Seacable | 2025 | Seacable2025 | 129.7678 | 0 | 25579.8338 | cable | cable | 2025 | 129.7678 | 0 | 25579.8338
Seacable | 2026 | Seacable2026 | 129.39 | 0 | 25505.3649 | cable | cable | 2026 | 129.39 | 0 | 25505.3649
Seacable | 2027 | Seacable2027 | 130.771 | 0 | 25777.5703 | cable | cable | 2027 | 130.771 | 0 | 25777.5703
Seacable | 2028 | Seacable2028 | 130.9467 | 0 | 25812.2203 | cable | cable | 2028 | 130.9467 | 0 | 25812.2203
Seacable | 2029 | Seacable2029 | 133.9573 | 0 | 26405.6648 | cable | cable | 2029 | 133.9573 | 0 | 26405.6648
Seacable | 2030 | Seacable2030 | 134.6761 | 0 | 26547.3462 | cable | cable | 2030 | 134.6761 | 0 | 26547.3462
Diesel | 2021 | Diesel2021 | 0.050103 | 0 | 41.2293 | diesel | diesel | 2021 | 0.050103 | 0 | 41.2293
Diesel | 2022 | Diesel2022 | 0.076359 | 0 | 62.8362 | diesel | diesel | 2022 | 0.076359 | 0 | 62.8362
Fueloil | 2021 | Fueloil2021 | 17.6478 | 0 | 15267.1252 | fueloil | fueloil | 2021 | 17.6478 | 0 | 15267.1252
Fueloil | 2022 | Fueloil2022 | 17.7419 | 0 | 15348.5259 | fueloil | fueloil | 2022 | 17.7419 | 0 | 15348.5259
Wind | 2021 | Wind2021 | 6.0081 | 0 | 0 | mila_wind | wind | 2021 | 6.0081 | 0 | 0
Wind | 2022 | Wind2022 | 5.3532 | 0 | 0 | mila_wind | wind | 2022 | 5.3532 | 0 | 0
Wind | 2023 | Wind2023 | 5.4272 | 0 | 0 | mila_wind | wind | 2023 | 5.4272 | 0 | 0
Wind | 2024 | Wind2024 | 5.2848 | 0 | 0 | mila_wind | wind | 2024 | 5.2848 | 0 | 0
Wind | 2025 | Wind2025 | 5.007 | 0 | 0 | mila_wind | wind | 2025 | 5.007 | 0 | 0
Wind | 2026 | Wind2026 | 5.0552 | 0 | 0 | mila_wind | wind | 2026 | 5.0552 | 0 | 0
Wind | 2027 | Wind2027 | 5.0756 | 0 | 0 | mila_wind | wind | 2027 | 5.0756 | 0 | 0
Wind | 2028 | Wind2028 | 5.0736 | 0 | 0 | mila_wind | wind | 2028 | 5.0736 | 0 | 0
Natural gas | 2021 | Natural gas2021 | 16.5144 | 119894.4424 | 8671.7041 | nat_gas | gas | 2021 | 16.5144 | 119894.4424 | 8671.7041
Natural gas | 2022 | Natural gas2022 | 16.3401 | 118628.9735 | 8580.1755 | nat_gas | gas | 2022 | 16.3401 | 118628.9735 | 8580.1755
Natural gas | 2023 | Natural gas2023 | 34.6292 | 251408.0773 | 18183.7991 | nat_gas | gas | 2023 | 34.6292 | 251408.0773 | 18183.7991
Natural gas | 2024 | Natural gas2024 | 32.4606 | 235664.1226 | 17045.0731 | nat_gas | gas | 2024 | 32.4606 | 235664.1226 | 17045.0731
Natural gas | 2025 | Natural gas2025 | 34.5853 | 251089.4435 | 18160.753 | nat_gas | gas | 2025 | 34.5853 | 251089.4435 | 18160.753
Natural gas | 2026 | Natural gas2026 | 35.3759 | 256828.691 | 18575.8603 | nat_gas | gas | 2026 | 35.3759 | 256828.691 | 18575.8603
Natural gas | 2027 | Natural gas2027 | 37.3539 | 271189.2414 | 19614.5276 | nat_gas | gas | 2027 | 37.3539 | 271189.2414 | 19614.5276
Natural gas | 2028 | Natural gas2028 | 39.0869 | 283770.5938 | 20524.5095 | nat_gas | gas | 2028 | 39.0869 | 283770.5938 | 20524.5095
Natural gas | 2029 | Natural gas2029 | 41.8472 | 303810.5308 | 21973.9545 | nat_gas | gas | 2029 | 41.8472 | 303810.5308 | 21973.9545
Natural gas | 2030 | Natural gas2030 | 43.7671 | 317748.9195 | 22982.0878 | nat_gas | gas | 2030 | 43.7671 | 317748.9195 | 22982.0878
Solar | 2021 | Solar2021 | 7.5206 | 0 | 0 | salomo_pv | sun | 2021 | 7.5206 | 0 | 0
Solar | 2022 | Solar2022 | 7.1464 | 0 | 0 | salomo_pv | sun | 2022 | 7.1464 | 0 | 0
Solar | 2023 | Solar2023 | 7.0768 | 0 | 0 | salomo_pv | sun | 2023 | 7.0768 | 0 | 0
Solar | 2024 | Solar2024 | 6.8026 | 0 | 0 | salomo_pv | sun | 2024 | 6.8026 | 0 | 0
Solar | 2025 | Solar2025 | 6.4671 | 0 | 0 | salomo_pv | sun | 2025 | 6.4671 | 0 | 0
Solar | 2026 | Solar2026 | 6.5006 | 0 | 0 | salomo_pv | sun | 2026 | 6.5006 | 0 | 0
Solar | 2027 | Solar2027 | 6.6715 | 0 | 0 | salomo_pv | sun | 2027 | 6.6715 | 0 | 0
Solar | 2028 | Solar2028 | 6.5791 | 0 | 0 | salomo_pv | sun | 2028 | 6.5791 | 0 | 0
Solar | 2029 | Solar2029 | 6.6888 | 0 | 0 | salomo_pv | sun | 2029 | 6.6888 | 0 | 0
Solar | 2030 | Solar2030 | 6.2451 | 0 | 0 | salomo_pv | sun | 2030 | 6.2451 | 0 | 0
Solar | 2021 | Solar2021 | 112.6988 | 0 | 0 | utility_pv | sun | 2021 | 112.6988 | 0 | 0
Solar | 2022 | Solar2022 | 109.1968 | 0 | 0 | utility_pv | sun | 2022 | 109.1968 | 0 | 0
Solar | 2023 | Solar2023 | 107.9403 | 0 | 0 | utility_pv | sun | 2023 | 107.9403 | 0 | 0
Solar | 2024 | Solar2024 | 103.7514 | 0 | 0 | utility_pv | sun | 2024 | 103.7514 | 0 | 0
Solar | 2025 | Solar2025 | 103.2717 | 0 | 0 | utility_pv | sun | 2025 | 103.2717 | 0 | 0
Solar | 2026 | Solar2026 | 113.4775 | 0 | 0 | utility_pv | sun | 2026 | 113.4775 | 0 | 0
Solar | 2027 | Solar2027 | 116.1827 | 0 | 0 | utility_pv | sun | 2027 | 116.1827 | 0 | 0
Solar | 2028 | Solar2028 | 124.449 | 0 | 0 | utility_pv | sun | 2028 | 124.449 | 0 | 0
Solar | 2029 | Solar2029 | 133.0794 | 0 | 0 | utility_pv | sun | 2029 | 133.0794 | 0 | 0
Solar | 2030 | Solar2030 | 140.1435 | 0 | 0 | utility_pv | sun | 2030 | 140.1435 | 0 | 0
Wind | 2021 | Wind2021 | 188.0639 | 0 | 0 | wind | wind | 2021 | 188.0639 | 0 | 0
Wind | 2022 | Wind2022 | 205.4148 | 0 | 0 | wind | wind | 2022 | 205.4148 | 0 | 0
Wind | 2023 | Wind2023 | 215.2562 | 0 | 0 | wind | wind | 2023 | 215.2562 | 0 | 0
Wind | 2024 | Wind2024 | 241.0359 | 0 | 0 | wind | wind | 2024 | 241.0359 | 0 | 0
Wind | 2025 | Wind2025 | 244.5033 | 0 | 0 | wind | wind | 2025 | 244.5033 | 0 | 0
Wind | 2026 | Wind2026 | 241.6379 | 0 | 0 | wind | wind | 2026 | 241.6379 | 0 | 0
Wind | 2027 | Wind2027 | 243.8583 | 0 | 0 | wind | wind | 2027 | 243.8583 | 0 | 0
Wind | 2028 | Wind2028 | 241.5005 | 0 | 0 | wind | wind | 2028 | 241.5005 | 0 | 0
Wind | 2029 | Wind2029 | 240.4919 | 0 | 0 | wind | wind | 2029 | 240.4919 | 0 | 0
Wind | 2030 | Wind2030 | 238.4954 | 0 | 0 | wind | wind | 2030 | 238.4954 | 0 | 0

## Dispatch
Technology | 2021 | 2022 | 2023 | 2024 | 2025 | 2026 | 2027 | 2028 | 2029 | 2030
Battery | 0 | 0 | 1.5483 | 2.3889 | 2.4332 | 2.2907 | 2.1266 | 2.4025 | 2.5143 | 2.5149
Seacable | 144.4603 | 139.2795 | 138.2171 | 126.7965 | 129.7678 | 129.39 | 130.771 | 130.9467 | 133.9573 | 134.6761
Diesel | 0.050103 | 0.076359 | 0 | 0 | 0 | 0 | 0 | 0 | 0 | 0
Fueloil | 17.6478 | 17.7419 | 0 | 0 | 0 | 0 | 0 | 0 | 0 | 0
Natural gas | 16.5144 | 16.3401 | 34.6292 | 32.4606 | 34.5853 | 35.3759 | 37.3539 | 39.0869 | 41.8472 | 43.7671
Solar | 120.2194 | 116.3432 | 115.0171 | 110.554 | 109.7388 | 119.9781 | 122.8542 | 131.0281 | 139.7681 | 146.3886
Wind | 194.072 | 210.768 | 220.6835 | 246.3207 | 249.5103 | 246.6932 | 248.9339 | 246.5741 | 240.4919 | 238.4954
TOTAL | 492.964 | 500.549 | 508.2736 | 515.7103 | 523.1728 | 531.0329 | 539.5377 | 547.2118 | 555.6208 | 562.8834 | Check if it matches ElectricityCost!
Technology | 2021 | 2022 | 2023 | 2024 | 2025 | 2026 | 2027 | 2028 | 2029 | 2030
Wind | 39.37% | 42.11% | 43.26% | 47.5% | 47.43% | 46.22% | 45.93% | 44.83% | 43.05% | 42.15%
Solar | 24.39% | 23.24% | 22.55% | 21.32% | 20.86% | 22.48% | 22.67% | 23.82% | 25.02% | 25.87%
Sea-cable | 29.3% | 27.83% | 27.1% | 24.45% | 24.67% | 24.24% | 24.13% | 23.81% | 23.98% | 23.8%
Natural gas | 3.35% | 3.264% | 6.789% | 6.26% | 6.575% | 6.628% | 6.891% | 7.106% | 7.492% | 7.735%
Fueloil | 3.58% | 3.544% | 0% | 0% | 0% | 0% | 0% | 0% | 0% | 0%
Diesel | 0.01016% | 0.01526% | 0% | 0% | 0% | 0% | 0% | 0% | 0% | 0%
Battery | 0% | 0% | 0.3035% | 0.4607% | 0.4626% | 0.4292% | 0.3923% | 0.4368% | 0.4501% | 0.4445%
| 2021 | 2022 | 2023 | 2024 | 2025 | 2026 | 2027 | 2028 | 2029 | 2030
Renewables | 63.76% | 65.35% | 65.81% | 68.83% | 68.29% | 68.7% | 68.59% | 68.65% | 68.08% | 68.02%
Fossil fuel | 6.94% | 6.824% | 6.789% | 6.26% | 6.575% | 6.628% | 6.891% | 7.106% | 7.492% | 7.735%
Seacable | 29.3% | 27.83% | 27.1% | 24.45% | 24.67% | 24.24% | 24.13% | 23.81% | 23.98% | 23.8%

## ElectricityCost
PERIOD | SystemCostPerPeriod_NPV | SystemCostPerPeriod_Real | EnergyCostReal_per_MWh | SystemDemand_MWh
2021 | 59630469.8121 | 60823079.2083 | 123.3824 | 492964.01
2022 | 58920692.9843 | 61301088.9809 | 122.4677 | 500549
2023 | 42431983.2588 | 45029160.0901 | 88.5924 | 508273.64
2024 | 42065717.5072 | 45533285.4632 | 88.2924 | 515710.3
2025 | 42277946.2761 | 46678268.8821 | 89.2215 | 523172.79
2026 | 41875535.1796 | 47158654.0058 | 88.8055 | 531032.88
2027 | 41524072.5362 | 47698106.9848 | 88.4055 | 539537.67
2028 | 41158852.1493 | 48224155.2321 | 88.127 | 547211.77
2029 | 40620496.9125 | 48545253.9939 | 87.3712 | 555620.8
2030 | 40764811.5239 | 49692077.7798 | 88.2813 | 562883.37
Total | 451270578.1 | 500683130.6 | 94.881 | 5276956.23
component | npv_cost | Cost (million Euros)
TotalGenFixedCosts | 302606051.7197 | 302.6061
StorageEnergyInstallCosts | 1003930.4087 | 1.0039
GenVariableOMCostsInTP | 2134828.5489 | 2.1348
FuelCostsPerTP | 145525767.4628 | 145.5258
PERIOD | SystemCostPerPeriod_NPV | SystemCostPerPeriod_Real | EnergyCostReal_per_MWh | SystemDemand_MWh
2021 | 59630469.8121 | 60823079.2083 | 123.3824 | 492964.01
2022 | 58920692.9843 | 61301088.9809 | 122.4677 | 500549
2023 | 42431983.2588 | 45029160.0901 | 88.5924 | 508273.64
2024 | 42065717.5072 | 45533285.4632 | 88.2924 | 515710.3
2025 | 42277946.2761 | 46678268.8821 | 89.2215 | 523172.79
2026 | 41875535.1796 | 47158654.0058 | 88.8055 | 531032.88
2027 | 41524072.5362 | 47698106.9848 | 88.4055 | 539537.67
2028 | 41158852.1493 | 48224155.2321 | 88.127 | 547211.77
2029 | 40620496.9125 | 48545253.9939 | 87.3712 | 555620.8
2030 | 40764811.5239 | 49692077.7798 | 88.2813 | 562883.37
2031 | 13321833.83 | 16564025.93 | 84.7989 | 534739.2015
2032 | 13060621.4 | 16564025.93 | 32.6062 | 508002.2414
2033 | 12804530.79 | 16564025.93 | 34.3223 | 482602.1294
2034 | 12553461.56 | 16564025.93 | 36.1288 | 458472.0229
2035 | 12307315.25 | 16564025.93 | 38.0303 | 435548.4217
2036 | 12065995.34 | 16564025.93 | 40.0319 | 413771.0007
2037 | 11829407.2 | 16564025.93 | 42.1388 | 393082.4506
2038 | 11597458.04 | 16564025.93 | 44.3566 | 373428.3281
2039 | 11370056.9 | 16564025.93 | 46.6912 | 354756.9117
2040 | 11147114.61 | 16564025.93 | 49.1486 | 337019.0661
Total | 573328373.1 | 666323389.9 | 69.6381 | 9568378.004

## Emissions
gen_tech | gen_energy_source | period | Energy_GWh_typical_yr | VariableCost_per_yr | DispatchEmissions_tCO2_per_typical_yr
bat_1h | battery | 2021 | 0 | 0 | 0
bat_1h | battery | 2022 | 0 | 0 | 0
bat_1h | battery | 2023 | 1.5483 | 0 | 0
bat_1h | battery | 2024 | 2.3889 | 0 | 0
bat_1h | battery | 2025 | 2.4332 | 0 | 0
bat_1h | battery | 2026 | 2.2907 | 0 | 0
bat_1h | battery | 2027 | 2.1266 | 0 | 0
bat_1h | battery | 2028 | 2.4025 | 0 | 0
bat_1h | battery | 2029 | 2.5143 | 0 | 0
bat_1h | battery | 2030 | 2.5149 | 0 | 0
bat_2h | battery | 2021 | 0 | 0 | 0
bat_2h | battery | 2022 | 0 | 0 | 0
bat_2h | battery | 2023 | 0 | 0 | 0
bat_2h | battery | 2024 | 0 | 0 | 0
bat_2h | battery | 2025 | 0 | 0 | 0
bat_2h | battery | 2026 | 0 | 0 | 0
bat_2h | battery | 2027 | 0 | 0 | 0
bat_2h | battery | 2028 | 0 | 0 | 0
bat_2h | battery | 2029 | 0 | 0 | 0
bat_2h | battery | 2030 | 0 | 0 | 0
bat_4h | battery | 2021 | 0 | 0 | 0
bat_4h | battery | 2022 | 0 | 0 | 0
bat_4h | battery | 2023 | 0 | 0 | 0
bat_4h | battery | 2024 | 0 | 0 | 0
bat_4h | battery | 2025 | 0 | 0 | 0
bat_4h | battery | 2026 | 0 | 0 | 0
bat_4h | battery | 2027 | 0 | 0 | 0
bat_4h | battery | 2028 | 0 | 0 | 0
bat_4h | battery | 2029 | 0 | 0 | 0
bat_4h | battery | 2030 | 0 | 0 | 0
cable | cable | 2021 | 144.4603 | 0 | 28476.012
cable | cable | 2022 | 139.2795 | 0 | 27454.7724
cable | cable | 2023 | 138.2171 | 0 | 27245.353
cable | cable | 2024 | 126.7965 | 0 | 24994.1308
cable | cable | 2025 | 129.7678 | 0 | 25579.8338
cable | cable | 2026 | 129.39 | 0 | 25505.3649
cable | cable | 2027 | 130.771 | 0 | 25777.5703
cable | cable | 2028 | 130.9467 | 0 | 25812.2203
cable | cable | 2029 | 133.9573 | 0 | 26405.6648
cable | cable | 2030 | 134.6761 | 0 | 26547.3462
ccgt | gas | 2021 | 0 | 0 | 0
ccgt | gas | 2022 | 0 | 0 | 0
ccgt | gas | 2023 | 0 | 0 | 0
ccgt | gas | 2024 | 0 | 0 | 0
ccgt | gas | 2025 | 0 | 0 | 0
ccgt | gas | 2026 | 0 | 0 | 0
ccgt | gas | 2027 | 0 | 0 | 0
ccgt | gas | 2028 | 0 | 0 | 0
ccgt | gas | 2029 | 0 | 0 | 0
ccgt | gas | 2030 | 0 | 0 | 0
ccgt_ccs | gas_ccs | 2021 | 0 | 0 | 0
ccgt_ccs | gas_ccs | 2022 | 0 | 0 | 0
ccgt_ccs | gas_ccs | 2023 | 0 | 0 | 0
ccgt_ccs | gas_ccs | 2024 | 0 | 0 | 0
ccgt_ccs | gas_ccs | 2025 | 0 | 0 | 0
ccgt_ccs | gas_ccs | 2026 | 0 | 0 | 0
ccgt_ccs | gas_ccs | 2027 | 0 | 0 | 0
ccgt_ccs | gas_ccs | 2028 | 0 | 0 | 0
ccgt_ccs | gas_ccs | 2029 | 0 | 0 | 0
ccgt_ccs | gas_ccs | 2030 | 0 | 0 | 0
diesel | diesel | 2021 | 0.050103 | 0 | 41.2293
diesel | diesel | 2022 | 0.076359 | 0 | 62.8362
fueloil | fueloil | 2021 | 17.6478 | 0 | 15267.1252
fueloil | fueloil | 2022 | 17.7419 | 0 | 15348.5259
mila_wind | wind | 2021 | 6.0081 | 0 | 0
mila_wind | wind | 2022 | 5.3532 | 0 | 0
mila_wind | wind | 2023 | 5.4272 | 0 | 0
mila_wind | wind | 2024 | 5.2848 | 0 | 0
mila_wind | wind | 2025 | 5.007 | 0 | 0
mila_wind | wind | 2026 | 5.0552 | 0 | 0
mila_wind | wind | 2027 | 5.0756 | 0 | 0
mila_wind | wind | 2028 | 5.0736 | 0 | 0
nat_gas | gas | 2021 | 16.5144 | 119894.4424 | 8671.7041
nat_gas | gas | 2022 | 16.3401 | 118628.9735 | 8580.1755
nat_gas | gas | 2023 | 34.6292 | 251408.0773 | 18183.7991
nat_gas | gas | 2024 | 32.4606 | 235664.1226 | 17045.0731
nat_gas | gas | 2025 | 34.5853 | 251089.4435 | 18160.753
nat_gas | gas | 2026 | 35.3759 | 256828.691 | 18575.8603
nat_gas | gas | 2027 | 37.3539 | 271189.2414 | 19614.5276
nat_gas | gas | 2028 | 39.0869 | 283770.5938 | 20524.5095
nat_gas | gas | 2029 | 41.8472 | 303810.5308 | 21973.9545
nat_gas | gas | 2030 | 43.7671 | 317748.9195 | 22982.0878
salomo_pv | sun | 2021 | 7.5206 | 0 | 0
salomo_pv | sun | 2022 | 7.1464 | 0 | 0
salomo_pv | sun | 2023 | 7.0768 | 0 | 0
salomo_pv | sun | 2024 | 6.8026 | 0 | 0
salomo_pv | sun | 2025 | 6.4671 | 0 | 0
salomo_pv | sun | 2026 | 6.5006 | 0 | 0
salomo_pv | sun | 2027 | 6.6715 | 0 | 0
salomo_pv | sun | 2028 | 6.5791 | 0 | 0
salomo_pv | sun | 2029 | 6.6888 | 0 | 0
salomo_pv | sun | 2030 | 6.2451 | 0 | 0
utility_pv | sun | 2021 | 112.6988 | 0 | 0
utility_pv | sun | 2022 | 109.1968 | 0 | 0
utility_pv | sun | 2023 | 107.9403 | 0 | 0
utility_pv | sun | 2024 | 103.7514 | 0 | 0
utility_pv | sun | 2025 | 103.2717 | 0 | 0
utility_pv | sun | 2026 | 113.4775 | 0 | 0
utility_pv | sun | 2027 | 116.1827 | 0 | 0
utility_pv | sun | 2028 | 124.449 | 0 | 0
utility_pv | sun | 2029 | 133.0794 | 0 | 0
utility_pv | sun | 2030 | 140.1435 | 0 | 0
wind | wind | 2021 | 188.0639 | 0 | 0
wind | wind | 2022 | 205.4148 | 0 | 0
wind | wind | 2023 | 215.2562 | 0 | 0
wind | wind | 2024 | 241.0359 | 0 | 0
wind | wind | 2025 | 244.5033 | 0 | 0
wind | wind | 2026 | 241.6379 | 0 | 0
wind | wind | 2027 | 243.8583 | 0 | 0
wind | wind | 2028 | 241.5005 | 0 | 0
wind | wind | 2029 | 240.4919 | 0 | 0
wind | wind | 2030 | 238.4954 | 0 | 0